## Index
Microwave Link | Part A | Physical Link AT
| Part B | Configuration
| Part C | NOC Checklist
| Part D | Network / services AT
Summary
Punch Points

## Link AT
Country:India
Company: Vodafone Mobile Services Ltd
Circle | Mumbai
Vendor:
1.1 Path Details |  | Terminal A |  |  |  |  | Terminal B
| Site Name | IDBI |  |  |  |  | Bus Ind Est
| Site ID | 721 |  |  |  |  | 4288
| NSS ID |  |  |  | INMU100721 |  |  |  |  | INMU104288
| Node Name | MU_MUMB_000721_TR_H_HR10001 |  |  |  |  | MU_MUMB_004288_TR_H_HR50001
| Coordinates |  |  | 19.0054 | 72.8258 |  |  |  | 19.0009 | 72.8248
Site Address
Building/ Tower HT
| System Configuration | PDH |  | SDH |  |  | Hybrid |  | Packet
| Link Configuration | 1+0 | 1+0 | NA | 1+1 |  | NA |  | 2+0
| Link Capacity | NA
| Link Length (Km) | 1 KM | [8 empty] | Guideline needed form Mr Siva
1.2 Antenna Details |  | Main |  | Standby/ Diversity |  |  | Main |  | Standby/ Diversity
| Antenna Size (m) | 0.3 |  | N/A |  |  | 0.3 |  | N/A
| Azimuth | NA |  |  |  |  | NA
| Polarization | NA |  |  |  |  | NA
| Height from ground (m) | 14.5 |  | N/A |  |  | 23 |  | N/A
| Gain (dB) | N/A |  | N/A |  |  | N/A |  | N/A
| Type SP/XMC | N/A |  | N/A |  |  | N/A |  | N/A
| Antenna Support Rod Availability | N/A |  |  |  |  | NA
2.1 IDU |  | Terminal A |  |  |  |  | Terminal B
| Serial No. | This field is only for SNOC TX CM information, No action needed from SNOC
| Interfaces | IF | FE/ GE | E1 | Optical |  | IF | FE/ GE | E1 | Optical
| Traffic Cards Available at Site in IDU | RTN 910 | RTN 950 | RTN 950A / VR4 / Paso400 | RTN 980 / VR10 / Paso1000 |  | RTN 910/905 | RTN 950 | RTN 950A / VR4 / Paso400/OSN | RTN 980 / VR10 / Paso1000
|  |  | NA |  | NA |  |  | NA |  | NA
|  |  | NA | NA | NA |  |  | NA | NA | NA
| Software Version | V100R008C10SPC300 |  |  |  |  | V100R005C20SPC200
| Power Supply 1+1 (Vdc) | OK |  |  |  |  | ok |  |  |  | Mark √ in correct column
| Earthing | This field is only for SNOC TX CM information, No action needed from SNOC |  |  |  |  | This field is only for SNOC TX CM information, No action needed from SNOC |  |  |  | Mark √ in correct column
| Equiped MW Direction Slot No | This field is only for SNOC TX CM information, No action needed from SNOC |  |  |  |  | This field is only for SNOC TX CM information, No action needed from SNOC
2.2 ODU |  | Main |  | Standby/ Diversity |  |  | Main |  | Standby/ Diversity
| Serial No. | This field is only for SNOC TX CM information, No action needed from SNOC |  | This field is only for SNOC TX CM information, No action needed from SNOC |  |  | This field is only for SNOC TX CM information, No action needed from SNOC |  | This field is only for SNOC TX CM information, No action needed from SNOC
| Software Version | This field is only for SNOC TX CM information, No action needed from SNOC |  | This field is only for SNOC TX CM information, No action needed from SNOC |  |  | This field is only for SNOC TX CM information, No action needed from SNOC |  | This field is only for SNOC TX CM information, No action needed from SNOC
| Modulation Scheme | NA |  | NA |  |  | NA |  | NA
| ODU Type(High/Low) | This field is only for SNOC TX CM information, No action needed from SNOC |  | This field is only for SNOC TX CM information, No action needed from SNOC |  |  | Not Relevant for SNOC TX CM |  | Not Relevant for SNOC TX CM
| Earthing | This field is only for SNOC TX CM information, No action needed from SNOC |  |  |  |  | This field is only for SNOC TX CM information, No action needed from SNOC
3.1 Installation Details |  | Main-A |  |  |  |  | Main-B
| IF Cable Wiring/ Routing | This field is only for SNOC TX CM information, No action needed from SNOC |  |  |  |  | This field is only for SNOC TX CM information, No action needed from SNOC |  |  |  | Mark √ in correct column
| IF Cable Connection | This field is only for SNOC TX CM information, No action needed from SNOC |  |  |  |  | This field is only for SNOC TX CM information, No action needed from SNOC |  |  |  | Mark √ in correct column
| Earthing Cable from Equipment to Earth Bar | This field is only for SNOC TX CM information, No action needed from SNOC |  |  |  |  | This field is only for SNOC TX CM information, No action needed from SNOC |  |  |  | Mark √ in correct column
| PCM/ Fiber Cable Connection | This field is only for SNOC TX CM information, No action needed from SNOC |  |  |  |  | This field is only for SNOC TX CM information, No action needed from SNOC |  |  |  | Mark √ in correct column
| PCM/ Fiber Cable Wiring/ Routing (conduit) | This field is only for SNOC TX CM information, No action needed from SNOC |  |  |  |  | This field is only for SNOC TX CM information, No action needed from SNOC |  |  |  | Mark √ in correct column
| MCB Rating (Amp) | This field is only for SNOC TX CM information, No action needed from SNOC |  |  |  |  | This field is only for SNOC TX CM information, No action needed from SNOC |  |  |  | Mark √ in correct column
| Equipment Mounting On Rack | This field is only for SNOC TX CM information, No action needed from SNOC |  |  |  |  | This field is only for SNOC TX CM information, No action needed from SNOC |  |  |  | Mark √ in correct column
3.2 Labelling Details
| IF Cable Labelling | This field is only for SNOC TX CM information, No action needed from SNOC |  |  |  |  | This field is only for SNOC TX CM information, No action needed from SNOC |  |  |  | Mark √ in correct column
| IDU Labelling | This field is only for SNOC TX CM information, No action needed from SNOC |  |  |  |  | This field is only for SNOC TX CM information, No action needed from SNOC |  |  |  | Mark √ in correct column
| PCM Cable Labelling | This field is only for SNOC TX CM information, No action needed from SNOC |  |  |  |  | This field is only for SNOC TX CM information, No action needed from SNOC |  |  |  | Mark √ in correct column
| MCB Labelling | This field is only for SNOC TX CM information, No action needed from SNOC |  |  |  |  | This field is only for SNOC TX CM information, No action needed from SNOC |  |  |  | Mark √ in correct column
4.1 Punch Points
Sl. No | Item |  |  | Proposed Date for Closure |  | Name/ Signature of closing authority
| Vendor Representative | [5 empty] | VDF Representative
| Signature: __________________ | [5 empty] | Signature: __________________
| Date: __________________ | [5 empty] | Date: __________________

## Configuration
|  | Terminal A |  |  | Terminal B
| Site Name | AZB Partner |  |  | ATLANTA
| Site ID | 3315 |  |  | 103
NSS ID
| Node Name | MU_MUMB_003315_TR_H_HR10001 |  |  | MU_MUMB_XX103_T01_C_X_HOX8001
3.1 Commissioning |  | Main | Standby/ Diversity |  | Main | Standby/ Diversity
| Tx Frequency (MHz) | NA | N/A |  | NA | N/A | As per plan
| Rx Frequency (MHz) | NA | N/A |  | NA | N/A | As per plan
| Tx Power (dBm) | NA | N/A |  | NA | N/A | As per plan
| RSL (dBm) | Planned | Actual |  | Planned | Actual | In case of MTPC (PDH : - 35 dBm to -45 dBm SDH : -30 dBm to -40 dBm IP/Hybrid : -28 dBm to -35 dBm)
|  | NA | NA |  | NA | NA
| Power Control | ATPC | MTPC |  | ATPC | MTPC
| Tx Power (dBm) range for ATPC | NA |  |  | NA
| NMS Visibilty | Ok | NOK |  | Ok | NOK | Mark √ in correct column
| QOS Implementation | This field is only for SNOC TX CM information, No action needed from SNOC |  |  | This field is only for SNOC TX CM information, No action needed from SNOC |  | Mark √ in correct column
| PseudoWire Configuration | This field is only for SNOC TX CM information, No action needed from SNOC |  |  | This field is only for SNOC TX CM information, No action needed from SNOC |  | Mark √ in correct column
| 8/4 Queue QoS | This field is only for SNOC TX CM information, No action needed from SNOC |  |  | This field is only for SNOC TX CM information, No action needed from SNOC |  | Mark √ in correct column
| MPLS TE (For Ring Protection) | This field is only for SNOC TX CM information, No action needed from SNOC |  |  | This field is only for SNOC TX CM information, No action needed from SNOC |  | Mark √ in correct column
| Header Compression | This field is only for SNOC TX CM information, No action needed from SNOC |  |  | This field is only for SNOC TX CM information, No action needed from SNOC |  | Mark √ in correct column
| Sync for 2G Traffic | This field is only for SNOC TX CM information, No action needed from SNOC |  |  | This field is only for SNOC TX CM information, No action needed from SNOC |  | Mark √ in correct column
| Sync for 3G Traffic | This field is only for SNOC TX CM information, No action needed from SNOC |  |  | This field is only for SNOC TX CM information, No action needed from SNOC |  | Mark √ in correct column
| AM (Only for Spur links) | This field is only for SNOC TX CM information, No action needed from SNOC |  |  | This field is only for SNOC TX CM information, No action needed from SNOC |  | Mark √ in correct column
4.1 Punch Points
| Sl. No | Item |  | Proposed Date for Closure | Name/ Signature of closing authority
| Vendor Representative |  |  |  | VDF Representative
| Signature: __________________ |  |  |  | Signature: __________________
| Date: __________________ |  |  |  | Date: __________________

## NOC Checklist
Parameters | Expected values | Terminal A | Terminal B | Remarks
Management VLAN Id | As per plan | NA | NA
Node Name | 27 Characters as per planning guideline | MU_MUMB_000721_TR_H_HR10001 | MU_MUMB_004288_TR_H_HR50002
Node Name | Availability of existing node type | RTN 910 | RTN 950
NE Version | NE operational at latest Sw Version | V100R005C01SPC300 | V100R008C10SPC300 | ref: Approved software list |  |  | RTN Type | Software Version
DCN Design | NE / GNE (As per plan) | NE | NE | Refer DCN Guideline (<40 NE's per aggreagation node) |  |  | RTN905 | V100R008C10SPC300
DCN Design | NE ID (As per plan) | 29453 | 29448 | As per plan | OSN ne id |  | RTN910 | V100R005C01SPC300
DCN Design | NE Extended ID (For Huawei) | 58 | 58 |  | OSN ne id |  | RTN950 | V100R008C10SPC300
DCN Design | NE IP (As per plan) | 129.58.115.13 | 129.58.115.8 | As per plan |  |  | RTN950A | V100R008C10SPC300
DCN Design | Gateway IP (As per plan) | 172.50.203.2 | 172.50.203.2 | As per plan |  |  | RTN980 | V100R008C10SPC300
Synch Design | Clock Priority (As per plan) | MU_MUMB_SAHAS_T01_C_X_HOX8001 | MU_MUMB_SAHAS_T01_C_X_HOX8001 | As per plan
Current alram on NE | Current alram on NE | NA | NA | NIL
Core route table & ECC count | Core route table & ECC count | NA | NA | Not more than 64 | login
NOC Representative | [5 empty] | VDF Circle Representative
Signature: __________________ | [5 empty] | Signature: __________________
Date: __________________ | [5 empty] | Date: __________________

## Network _Services AT
Category | Parameters | Network measurement | Accepted/ Not Accepted | Criteria
Circle |  | Mumbai |  | Mumbai
Ring Name / No. |  | Fiber Ring 123
Topology | Ring / Spur | Spur |  | Fiber Ring 123
Topology | Standard Ring topology | Spur |  | Sapur - Linear
Topology | No of nodes in Ring | NA |  | <=15
Topology | No of Hops/sites if in a spur | SNOC TX CM Will re-check |  | <=5 (Agregation Node from where spur is starting)
Serivce route flow | ERPS defined | This will configured once service provisioned as per OSM |  | In case of Rings
Serivce route flow | Effective path Utilization | SNOC TX CM Will re-check |  | In case of MPLS provisioning (Shortest path for tunnel provisioning)
Topology | Protection | SNOC TX CM Will re-check the plan input
Services | Switchover test | This will done by SNOC TX FM
Services | QoS implementation | This will configured once service provisioned as per OSM |  | 2G/3G/4G
Services | 2G / 3G / 4G | 2G/3G/4G |  | VLANs configured without duplication if 3G/4G
Backhaul | IP/ Hybrid hops | SNOC TX CM Will re-check |  | NA
OSS | OSS Updation in (Lepton/M6/Mycom/HP) | SNOC TX CM Will re-check |  | NA
Punch Points
Sl. No | Item |  |  | Proposed Date for Closure | Name/ Signature of closing authority
NOC Representative | [5 empty] | VDF Circle Representative
Signature: __________________ | [5 empty] | Signature: __________________
Date: __________________ | [5 empty] | Date: __________________

## Summary
1.1 Path Details |  | Terminal A | Terminal B | Accepatnce Criteria
| Site Name |  |  | As per plan
| NSS ID | This field is only for SNOC TX CM information, No action needed from SNOC
| Node Name |  |  | As per plan
| Coordinates | As per plan |  | As per plan
| Site Address | This field is only for SNOC TX CM information, No action needed from SNOC |  | As per plan
| Building/ Tower HT | This field is only for SNOC TX CM information, No action needed from SNOC |  | As per plan
| System Configuration | This field is only for SNOC TX CM information, No action needed from SNOC |  | As per plan
| Link Configuration | 1+0 | 1+0 | As per plan
| Link Capacity | NA | NA | As per plan
| Link Length (Km) | This field is only for SNOC TX CM information, No action needed from SNOC |  | As per plan(>15Km if 7Ghz)
| Antenna Size (m) | This field is only for SNOC TX CM information, No action needed from SNOC |  | As per plan
| Azimuth | This field is only for SNOC TX CM information, No action needed from SNOC |  | As per plan
| Polarization | This field is only for SNOC TX CM information, No action needed from SNOC |  | As per plan
| Height from ground (m) | This field is only for SNOC TX CM information, No action needed from SNOC |  | As per plan
| Gain (dB) | This field is only for SNOC TX CM information, No action needed from SNOC |  | As per plan
| Type SP/XMC | This field is only for SNOC TX CM information, No action needed from SNOC |  | As per plan
| Antenna Support Rod Availability | This field is only for SNOC TX CM information, No action needed from SNOC |  | As per plan
2.1 IDU |  | Terminal A | Terminal B
| Interfaces | This field is only for SNOC TX CM information, No action needed from SNOC |  | As per plan
| Traffic Cards Available at Site in IDU | This field is only for SNOC TX CM information, No action needed from SNOC |  | As per plan
| Software Version | This field is only for SNOC TX CM information, No action needed from SNOC |  | As per plan
| Power Supply 1+1 (Vdc) |  |  | As per plan
| Earthing | This field is only for SNOC TX CM information, No action needed from SNOC |  | <1 Ohm
| Equiped MW Direction Slot No | This field is only for SNOC TX CM information, No action needed from SNOC |  | As per plan
2.2 ODU |  | Terminal A | Terminal B
| Software Version | NA | NA | As per plan
| Modulation Scheme | NA | NA | As per plan
| ODU Type(High/Low) | NA | NA | As per plan
| Earthing | NA | NA | As per plan
3.1 Installation Details |  | Terminal A | Terminal B
| IF Cable Wiring/ Routing | This field is only for SNOC TX CM information, No action needed from SNOC
| IF Cable Connection | This field is only for SNOC TX CM information, No action needed from SNOC
| Earthing Cable from Equipment to Earth Bar | This field is only for SNOC TX CM information, No action needed from SNOC
| PCM/ Fiber Cable Connection | This field is only for SNOC TX CM information, No action needed from SNOC
| PCM/ Fiber Cable Wiring/ Routing (conduit) | This field is only for SNOC TX CM information, No action needed from SNOC
| MCB Rating (Amp) | This field is only for SNOC TX CM information, No action needed from SNOC
| Equipment Mounting On Rack | This field is only for SNOC TX CM information, No action needed from SNOC
3.2 Labelling Details |  | Terminal A | Terminal B
| IF Cable Labelling | This field is only for SNOC TX CM information, No action needed from SNOC
| IDU Labelling | This field is only for SNOC TX CM information, No action needed from SNOC
| PCM Cable Labelling | This field is only for SNOC TX CM information, No action needed from SNOC
| MCB Labelling | This field is only for SNOC TX CM information, No action needed from SNOC
3.1 Commissioning |  | Terminal A | Terminal B
| Tx Frequency (MHz) | NA | NA | As per plan
| Rx Frequency (MHz) | NA | NA | As per plan
| Tx Power (dBm) | NA | NA | As per plan
| RSL (dBm) | NA | NA | In case of MTPC (PDH : - 35 dBm to -45 dBm SDH : -30 dBm to -40 dBm IP/Hybrid : -28 dBm to -35 dBm)
| Power Control | NA | NA | As per plan(ATPC/MTPC)
| Tx Power (dBm) range for ATPC | NA | NA | As per plan(ATPC/MTPC)
| NMS Visibilty | Visible | Visible | Visible
| QOS Implementation | This field is only for SNOC TX CM information, No action needed from SNOC
| PseudoWire Configuration | This field is only for SNOC TX CM information, No action needed from SNOC
| 8/4 Queue QoS | This field is only for SNOC TX CM information, No action needed from SNOC
| MPLS TE (For Ring Protection) | This field is only for SNOC TX CM information, No action needed from SNOC
| Header Compression | This field is only for SNOC TX CM information, No action needed from SNOC
| Sync for 2G Traffic | This field is only for SNOC TX CM information, No action needed from SNOC
| Sync for 3G Traffic | This field is only for SNOC TX CM information, No action needed from SNOC
| AM (Only for Spur links) | This field is only for SNOC TX CM information, No action needed from SNOC
3.2 | NOC Parameters | Terminal A | Terminal B
| Management VLAN Id |  |  | As per plan
| Node Name |  |  | 27 Characters as per planning guideline
| Availability of existing node type |  |  | Eg : if existing RTN 910 is having 1 vacant slot then no need of new RTN 910/950 on sams site
| NE operational at latest Sw Version |  |  | ref: Approved software list
| NE / GNE (As per plan) |  |  | Refer DCN Guideline (<40 NE's per aggreagation node)
| NE ID (As per plan) |  |  | As per plan
| NE Extended ID (For Huawei) |  |  | As per plan
| NE IP (As per plan) |  |  | As per plan
| Gateway IP (As per plan) |  |  | As per plan
| Clock Priority (As per plan) |  |  | As per plan
| Current alram on NE |  |  | NIL
| Core route table & ECC count |  |  | Not more than 64
3.3 | Network & services | Parameters |  | Criteria
| Ring Name / No. |  |  | As per plan
| Ring/Spur | Spur | Spur | As per plan
| Topology Type | As per plan | As per plan | Single homing / Dual Homing / Spur completed as per plan
| No of nodes in Ring | As per plan | As per plan | <=15
| No of Hops/sites if in a spur | As per plan | As per plan | <=5 (Agregation Node from where spur is starting)
| Serivce route flow | As per plan | As per plan | ERPS defined In case of hybrid Rings
| Serivce route flow |  |  | Effective path Utilization In case of MPLS provisioning (Shortest path for tunnel provisioning)
| Topology Protection | As per plan | As per plan | As per plan(100% for 3G & 4G)
| Services Switchover test | This will check by SNOC TX FM |  | if protection defined, yes
| Services QoS implementation | This will configured once service provisioned as per OSM |  | for 3G/4G/PoAbis
| Services 2G / 3G / 4G | 2G | 2G | VLANs configured without duplication if 3G/4G
| Backhaul IP/ Hybrid hops | NA |  | In case of 3G/4G sites
| OSS Updation in (Lepton/M6/Mycom/HP) | NA |  | Update in all OS ystems

## Consolidated dashboard
Sr. No. | Circle | Ring Name / No. | MW Hop A-B | Services carrying 2G / 3G / 4G | Deviation type (Link AT / Configuration / NOC Checklist / Network _Services AT) | Details of deviation | Owner | Status

## DCN PLAN
DCN PLAN:
DEVICE TYPE | ZONE | SUBNET | GNE NAME | GNE ID | NEs num under GNE | ROUTER/SWITCH NEED TO BE ADD
OptiX OSN 1832 X8 | Mumbai | FIBER RING 119_SAHAS,FIBER RING-54_KRITIKA_BSC35 | MU_MUMB_SAHAS_T01_C_X_HOX8001 | 20360/22 | 38 | GNE already connected.
Note:
· Make unwanted DCC in DCC MANAGEMENT disable for nodes of that ring.
· Need to disable OSPF parameter in IP Protocol Stack management.
· Keep ECC mode as specified & then try to upload the node though make sure that management of nodes must not get affected.